Agenda and notes Aug 27, 2025
Create Energy loss table with NPSimulation
We then will have the Carbon data and subsequently the Ex(C)…
Check this Ex(C) specially if it removes the need of a peak at 1.5 MeV in the Ex.
Check the gamma rays in carbon…
Check the 1.8 MeV gamma ray peak if it is there or not… check the coincidences of different excitation energies to see the correlated gammas and connection between them…
The gamma spectrum already beats the beam-energy spread
In the root files, try to reproduce the cuts. With each cut, how does the spectrum gets cleaned?
Is there a need for the IC cut?
What is the efficiency of IC for the dp runs? Is there a need to add the IC specially despite having TAC_CATS_PL?
If the spectrum is cleaner and IC eff is good, then choose to lose statistics and then correct it later with normalization…
Try to reproduce the simulations with the cross section file so that the punch-through intensity in simulation is consistent with data.
Take the angular bins from the 1200 – 1600 and not before..
The peaks fitted should have about the same sigma consistent with the sigmas of the simulated peaks (and maybe by a little correction factor).