Observations so far:
RUN 523
I make a good physics run (with good amount of data) NPRaw_523 (all files in the run 523) with 3us and 7us.
TAC_D4_CATS1 is present in NPRaw files with both 3us and 7us merging window.
But when I draw
RawTree→Draw("GATCONFTS[0] - fTAC_TS","fTAC_Name==\"TAC_D4_CATS1\"","")
The result for 3 and 7 us is the following respectively (in log scale)
It is only after making npreader, that for the 3us, it loses its correlation with with the GATCONF and hence all the entries go to 0 in 3us.
For the 7us file, even after npreader the correlation remains intact and the entries in the TAC show up at the values they are supposed to be at.
The plot for (523 all files, 7us) RawTree→Draw("GATCONFTS","fTAC_Name==\"TAC_D4_CATS1\"","")
& RawTree→Draw("fTAC_Time","fTAC_Name==\"TAC_D4_CATS1\"","") is:
7us
3us
7us
7us
7us

---
While the same for (523 all files, 3us):
The point of this exercise is to watch if the same behavior is displayed in run 502 but with TAC_CATS_PL, because it seems to be non-correlated in the NPRaw files, however after the npreader, there are events somehow… which is strange.
RUN 502
To compare the same things…
In 502 (3us, after npreader with GC 2 (PLASTIC Trigger) and GC 16 (TRIG CATS1) ) is:
And the gatconf with condition of TAC_CATS_PL is (compare the ratio of #entries):
Which tells that the TAC_CATS_PL is more correlated with CATS than PL trigger.
GC16
GC2

---
Now, to see if other TACs also need be shifted.
The total TACs that we have are:
Ch0 = TAC_CATS1_Plastic
Ch1 = TAC_MMG_EXOGAM
Ch2 = TAC_CATS1_EXOGAM
Ch3 = TAC_MMG_CATS2
Ch4 = TAC_MMG_CATS1
Ch5 = TAC_CATS1_HF
Ch6 = TAC_CATS1_CATS2
Ch7 = TAC_D4_CATS1 (from lise)
Ch8 = TAC_PL_1
Ch9 = TAC_PL_2
Ch10 = TAC_PL_3
Ch11 = TAC_PL_4
Ch12 = TAC_PL_5
Ch13 = TAC_DD6_DD4 (from lise)
Ch14 = TAC_CATS1_HF (from lise)
To look for which ones are shifted and which one not:
first, I try to see if the TS subtraction in the npreader-processed (Physics files) is matching with that in the raw files or not. Because in the npreader we also set time reference equal to certain channel in the subtracted spectrum and also choose a width around that Peak.
By choosing a merging window we only look for how far away can a module be to consider it with the same event. But even after selecting the merging window we choose a certain range withing which an event must fall to be considered.
As we see the TAC is not correlated with the GATCONF (page 2, first pictures) for 3us but is correlated for 7 us (page 1, last pictures). The only option is to first try to shift the TS of D4_CATS1. If it works, I will shift the other ones based on how much each of them requires. For now, I try this one.