Theta
Centroid of g.s. peak in MeV
Here you can see, red is energyloss corrected which is around 0.2 MeV/A shifted to beam energy, but the g.s. peak centroid dependency with respect to angle is still same.

---
The calculated beam energy before correction is 16.4 after correction is 16.6.
According to such drawing I think, the beam energy correction is effective but not enough.
I will try the linear correction. I think I will use minimization code to find best energy.
And also I attach the sigma distribution wrt angle cuts
Sigma value for g.s.