## Commissioning
Date | Time | Run # | Beam | Target | Intensity | Trigger | Comment
2025-03-01 | 22:41 | [5 empty] | Target mounted
2025-03-17 | 9:43 | 107 |  |  |  |  | Exo zdd gamma calib 60Co
2025-03-17 | 9:54 | 108 |  |  |  |  | Exo zdd gamma calib 152Eu
2025-03-18 | 8:48 | 110-119 |  |  |  |  | Test runs for beam in D6
Run 119 is used for DC. The TS diff of DC and DATATRIG1 (CATS1) which should be the drift time, is compared with the extrapolated position in CATS1,2. 1M distance from target to DC is assumed. Correlation is shown in the fig. Below. Assuming lin. Correlation, the conversino coeff. From drift time (10 ns) to position (mm) are obtained. Check fig. For more
2025-03-18 | 10:46 | 120 |  |  |  |  | Mask on Cats2 | CATS1X and Y were inverted and CATS2Y was inverted, run also has data without mask.
Run 120 has both mask1 and mask2. Mask1: 9.3E6 – 1.3E7, Mask2: 2.8E6 – 6.8E6… The x and y directions were confirmed by comparing the images extrapolated by CATS1,2 and photographs of masks. Note that photographs are taken from downstream while the reconstructed images are seen from upstream. The offsets of positions for CATS1,2 are applied in the GAna analysis. CATS1 X:-1.57 Y:-1.71 &&& CATS2 X:-0.52 Y:+1.43 The definition of offset in GAna is +(offset value).
2025-03-18 | 12:29 | 122,124,125 | 58Ni | Hole | ??? | CATS1-2, OR MMG
2025-03-18 | 13:27 | 126 | 58Ni | Hole | 1000 | “ | Beam tuned again | Acq. Problem in Exogam
2025-03-18 | 16:21 | 133 | 58Ni | Hole | 70000 | Cats2/3e4 OR MMG | Change in trapezoidal filter IC,PL,DC
2025-03-18 | 16:54 | 135 | 58Ni | 7mg CH2 | 50000 | “ | CsI allowed in Trigger
2025-03-19 | 11:30 | 159 | 58Ni | hole | 130000 | OR MMG | IC is unpolarized, online merger working | ZDD being validated now, except for EXOZDD
2025-03-19 | 15:57 | 161 | 58Ni | 7mg CH2 | 125000 | “ | ZDD boards validated for real | Timestamp correlations plot available
2025-03-19 | 19:41 | 162 | 58Ni | 7mg CH2 | 125000 | OR MMG, PL/1k,C2/1k
2025-03-20 | 14:37 | 164 |  |  |  | CATS1 | CATS1 QDC pulser | calibration CATS1 run, run 165 is junk
2025-03-20 | 15:10 | 166 |  |  |  | CATS2 | CATS2 QDC pulser | calibration CATS2 run
2025-03-20 | 15:27 | 167 |  |  |  | CATS1,2 | CATS2 pedestal run | to be used only for CATS2, 168 is junk
2025-03-20 | 15:54 | 169 |  |  |  | CATS1 | CATS1 pedestal run
2025-03-23 | 18:54 | 171 |  |  |  | MUST2 | alpha source run MUST2 | Tele1 Y is missing a priori
2025-03-24 | 16:45 | 172,173,174 |  |  |  | “ | “ | changed T1 pcb for pcb11, in the end, T2 → pcb5, T3 → pcb6, T4→ pcb10
2025-03-25 | 9:47 | 175, 176 |  |  |  | “ | “ | zdd validated to reduce data flow, run 177 is junk
|  | 178,179,180 |  |  |  | “ | “
2025-03-28 | 15:34 | 181-190 |  |  |  |  | Time Calibrator | 183-190 mentioned as “good runs”
2025-03-29 | 10:55 | 191,192,193 |  |  |  |  | Testing TS alignment | 194 is junk, run 195 is data to test merged acquisition in the night from 29/03 to 30/03. 196 is test
2025-03-30 | 12:48 | 197-204 |  |  |  |  | target changed from 7mg CH2 to 4mg Carbon | alpha source removed, new targets placed,
2025-04-06 | 11:32 | 209 |  |  |  |  | Exo zdd gamma calib 60Co
2025-04-06 | 11:54 | 210 |  |  |  |  | Exo zdd gamma calib 152Eu
2025-04-06 | 17:07 | [5 empty] | Amp for 5th IC changed | up until now, only 4 ICs were working properly, now the 5th one works well too, exogam calib parameters available too
Cats 1 mask
Cats2 mask

## E805
Date | Time | Run # | Beam | Target | Intensity | Trigger | Comment
2025-04-07 | 21:10 | 301, 302 | 50Cr | hole | 100000 | MMG, C1/1E2, PL/1E3 | CATS+ Cal ZDD run
2025-04-08 | 22:42 | 304 |  |  |  |  | tuning IC ZDD + cal run on primary for plastics | at intensity 1E3, CHIO E9 was with parameters k = 700ns, m = 300ns, q = 1080ns, t = 20us these were applied to the 5th CHIO ZDD as well
2025-04-08 | 6:07 | [5 empty] | CHIO’s energy resolution is 3.9% FWHM at 1E5 | k = 700ns, m = 300ns, q = 950ns, t = 12us, n = 80ns were used for all chio at 1E5.
2025-04-08 | 15:58 | 312 | 48Cr | hole | 300 | “ | CATS 48Cr test
2025-04-08 | 16:48 | 313 | “ | “ | “ | CATS1/1E3, CATS2/ND, PL/ND | Mask on CATS1
2025-04-08 | 17:10 | 314 | “ | “ | “ | CATS1/3E3, CATS2/ND, PL/ND | Mask on CATS1
2025-04-08 | 17:20 | 315 | “ | “ | 150000 | CATS2/ND, PL/ND | Mask on CATS2
2025-04-08 | 17:33 | 316 | 48Cr | mask | “ | PL/ND | Mask on Target | Then 317-319 are ZDD tuning runs and a note in picture is attached from Shumpei below in the excel file
for 2E5, the parameters for all CHIO ZDD are: k = 300ns, m = 800ns, q = 1030ns, n = 40ns, gain = 16, offset = 33000, threshold = 8 or 9. voltage = -450V were used for all chio at 1E5.
2025-04-09 | 8:51 | 324 | “ | 5mg CH2 | 175000 | MMG, PL/3e4, C1/3e4, C2/3e4 | +20V CATS 1 Icats1 = 384microAmp, Icats2 = 340 microAmp | Run 325 and 326 physics runs
2025-04-09 | 15:51 | 332 |  |  |  |  | CATS1 voltage changed from -520 to -540 | calibration file available for CATS1X and CATS1Y after the voltage
2025-04-09 | 19:30 | 336 |  |  |  |  | CATS1 voltage changed again to 560, bias in CHIO E9 changed | cats voltage was changed multiple times after this
2025-04-10 | 22:19 | 342 |  |  |  |  | Increase of pl threshold | PL 3 : from 4 to 15 in Geco parameter (Th) ! Plastic 10 : from 4 to 10 in Geco parameter (Th) !
2025-04-11 | 16:38 | 361 |  |  |  |  | Cats1 voltage changed | Resteered beam centered on X (+2mm) and misaligmed in Y by -5 mm
2025-04-13 | 12:10 | 366 |  |  |  |  | Calibration of New CATS1 | Pulser run
2025-04-13 | 16:05 | 367-369 |  |  |  |  | Mask runs | CATS1, CATS2 and Target mask runs
2025-04-20 | 6:12 | [5 empty] | EXPERIMENT ENDS HERE
2025-04-20 | 12:16 | 20-25 | calibration |  |  |  | time calibration MUST2 | /data/mugastX/lise23/acquisition/run
2025-04-20 | 13:03 | 381 |  |  |  |  | TAC Calibration | all with 5.12 us range and 0.02 us period except TAC CATS HF with 0.01us period
2025-04-20 | 13:51 | 383 |  |  |  |  | TAC plastic calibration run | 10 ns period, 80 ns range (PL4 was not connected properly)
2025-04-20 | 14:13 | 385 |  | 152 Eu in ZDD |  |  | TAC PL 4, 5 | Exo zdd 152 Eu source (Only crystal A & B)
2025-04-20 | 15:18 | 387 |  | 3 alpha + 152Eu in ZDD |  |  | calib for MUST | stop due to error in DAQ
2025-04-20 | 15:44 | 388 |  | 3 alpha + 152Eu in ZDD |  |  | calib for MUST | Crystal C and D of EXO_ZDD had bad resolution for a long time

## E843
Date | Time | Run # | Beam | Target | Intensity | Trigger | Comments
2025-05-15 | 17:45 | 402 |  |  |  |  | CATS1 pulser | these runs are /home/lise2023/Analysis/run_premerge_without_exogam
2025-05-15 | 18:09 | 403 |  |  |  |  | CATS2 pulser
2025-05-16 | 10:54 | 404 |  | 152Eu |  |  | CATS2 pulser | exogam zdd source position 6cm outside
2025-05-16 | 10:55 | 405 |  | 152Eu |  |  | CATS2 pulser | exogam zdd source position 6cm outside
2025-05-17 | 16:02 | 406 |  | 152Eu |  |  | pedestal for mugast | source at the edge of exo zdd crystal a and b
2025-05-17 | 16:14 | 407 |  | 152Eu |  |  |  | source in the center of exo zdd
2025-05-17 | 16:27 | 408 |  | 152Eu |  |  |  | source at the edge of exo zdd crystal c and d
2025-05-17 | 16:48 | 409-410 |  | 3 alpha source |  |  | mugast calibration
2025-05-22 | 13:13 | 411 |  | 60 Co |  |  | Exogam calibration
2025-05-22 | 20:52 | 412-424 |  |  |  |  | FSC run
2025-05-23 | 13:02 | 425 |  | 152Eu |  |  | Exogam calibration
2025-05-24 | 13:27 | 426 |  | / |  | / | Test sentinel
2025-05-25 | 13:56 | 427 |  | / |  | / | background run for exo zdd
2025-05-25 | 22:51 | 500 | 70Zn | Hole | 500 | CATS | Test run | run mask1 = run 504
2025-05-26 | 0:49 | 501 | Coktail Beam | Hole | 60 | CATS - Plastic | Identification in ZDD Looking for 68Ni | run mask2 = run 505
2025-05-26 | 1:20 | 502 | Coktail Beam | Hole | 2000 | CATS - Plastic | “ | In experiment: CATS1 / 1e4 CATS2 / 1e4 PL / 1e4;;;; For ZDD tuning: PL / 1e2
2025-05-26 | 1:43 | 503 | Coktail Beam | Hole | 9000 | CATS - Plastic | “
2025-05-26 | 2:05 | 504 | Coktail Beam | Hole | 9000 | CATS - Plastic | Run mask CATS1
2025-05-26 | 2:22 | 505 | Coktail Beam | Hole | 1e4 | CATS2 - Plastic | Run mask CATS2
2025-05-26 | 2:44 | 506 | Coktail Beam | Hole | 1e4 | CATS2 - Plastic | Run mask on target
2025-05-26 | 3:15 | 507 | 68Ni? | Hole | 1e3 | CATS2 - Plastic div 1e2 | Exo ZDD identification
2025-05-26 | 4:12 | 508 | 68Ni? | Hole | 1e3 | CATS2 - Plastic div 1e2 | Tuning data
2025-05-26 | 4:54 | 509 | 68Ni | CH2 5mg | 1e4 | Or MMG - CATS div 1e4 - Plastic div 1e4 | First Physics data
2025-05-26 | 8:12 | 510 | 68Ni | CH2 5mg | 1e4 | Or MMG - CATS div 1e4 - Plastic div 1e4 | Threshold of DeliCAT D4 was increased
2025-05-26 | 8:25 | 511 | 68Ni | CH2 5mg | 5e4 | Or MMG - CATS div 1e4 - Plastic div 1e4 | Threshold of DeliCAT D6 was increased
2025-05-26 | 14:42 | 512 | 68Ni | CH2 5mg | 2e4 | Or MMG - CATS div 1e4 - Plastic div 1e4 | Beam back in D6
2025-05-26 | 15:38 | 514 | 68Ni | CH2 5mg | 8e4 | Or MMG - CATS div 1e4 - Plastic div 1e4 | Threshold 500keV except Mugas1 at 600 keV
2025-05-26 | 15:47 | 515 | 68Ni | CH2 5mg | 8e4 | Or MMG - CATS div 1e4 - Plastic div 1e4 |  | at the end of the run, power supply was cut, run stopped
2025-05-26 | 17:07 | 516 | 68Ni | CH2 5mg | 8e4 | Or MMG - CATS div 1e4 - Plastic div 1e4 | restart after power supply cut
2025-05-26 | 22:16 | 517 | 68Ni | CH2 5mg | 1e5 | Or MMG - CATS div 1e4 - Plastic div 1e4 | normal start | Exogam boards 24, 26, 34 had missing TDC. Fixed, should have TDC now
2025-05-27 | 7:41 | 518 | 68Ni | CH2 5mg | 1e5 | Or MMG - CATS div 1e4 - Plastic div 1e4 | normal start | Cats2 eff getting lower, high current fluctuations, turned HV off/on and it got normal
2025-05-27 | 11:54 | 519 | 68Ni | CH2 5mg | 1e5 | Or MMG - CATS div 1e4 - Plastic div 1e4 | tuning lise, getting rid of 67Ni in beam | slit vlues changed to get 67/68Ni = 2%
2025-05-27 | 12:26 | 520 | 68Ni | CH2 5mg | 1e5 | Or MMG - CATS div 1e4 - Plastic div 1e4 | back to data taking with less 67Ni
2025-05-27 | 20:59 | 521 | 68Ni | CH2 5mg | 1e5 | Or MMG - CATS div 1e4 - Plastic div 1e4 | normal start
2025-05-28 | 6:59 | 522 | 68Ni | CH2 5mg | 6e5 | Or MMG - CATS div 1e4 - Plastic div 1e4 | normal start
2025-05-28 | 15:24 | 523 | 68Ni | CH2 5mg | 2e5 (on DD4) | Or MMG - CATS div 1e4 - Plastic div 1e4 | normal start
2025-05-28 | 20:07 | 524 | 68Ni | CH2 5mg | 6e4 | Or MMG - CATS div 1e4 - Plastic div 1e4 | restart after beam loss
2025-05-28 | 23:15 | 525 | 68Ni | mask | 5e4 | Plastic div 1e2 | run mask target
2025-05-28 | 23:48 | 526 | 68Ni | Carbon | 5e4 | OrMMG, CATS1/2 div 1e4, Plastic div 1e4 | run carbon | Exo ZDD lost resolution at run 523 and crystal A lost signal at 524
2025-05-29 | 9:04 | 527 | 68Ni | Carbon | 0 | OrMMG, CATS1/2 div 1e4, Plastic div 1e4 | Tuning of slow beam, Background data
2025-05-29 | 10:17 | 528 | 68Ni | Carbon | 2e5 | OrMMG, CATS1/2 div 1e4, Plastic div 1e4 | Tuning
2025-05-29 | 10:47 | 529 | 68Ni | Carbon | 1.3e5 | OrMMG, CATS1/2 div 1e4, Plastic div 1e4 | Tuning
2025-05-29 | 10:59 | 530 | 68Ni - 17 MeV.A | Carbon | 1.3e5 | OrMMG, CATS1/2 div 1e4, Plastic div 1e4 | Tuning
2025-05-29 | 14:03 | 531 | 68Ni - 17 MeV.A ?? | Carbon | 1e4 | OrMMG, CATS1/2 div 1e4, Plastic div 1e4 | Tuning – beam energy check | ZDD now at 100mbar
2025-05-29 | 14:30 | 532 | 68Ni - 17 MeV.A ?? | Carbon | 1e4 | OrMMG, CATS2 div 10, Plastic div 10 | Tuning – beam energy check
2025-05-29 | 15:08 | 533 | 68Ni - 17 MeV.A ?? | Carbon | 1e4 | OrMMG, CATS2 div 10, Plastic div 10 | Tuning – Focal QP682 at 0 before
2025-05-29 | 16:07 | 534 | 68Ni - 17 MeV.A ?? | Hole | 1e4 | OrMMG, CATS2 div 10, Plastic div 10 | Tuning | 68Ni (28+ and 27+) - Slower : 0 deg - Brho : 1.6225
2025-05-29 | 16:47 | 535 | 68Ni | Hole | 1e4 13/12/24, 10 ! 37 " AM ELO G e 843 Pa g e 1 5 o f 2 7 https://u.ganil-spiral2.eu/elog/e843/page-1 # attach=0 | OrMMG, CATS2 div 10, Plastic div 10 | Tuning | 68Ni - Slower : 25 deg - Brho : 1.5532
2025-05-29 | 17:22 | 536 | 68Ni - 18 MeV/A | CD2 0.5 mg.cm-2 | 8e4 | OrMMG, CATS1 div 1e4, Plastic div 1e4 | First run with slow beam
2025-05-29 | 17:53 | 537 | 68Ni - 18 MeV/A | CD2 0.5 mg.cm-2 | 8e4 | OrMMG, CATS1 div 1e4, Plastic div 1e4 | resume after beam stopped | beam intensity very unstable
2025-05-30 | 5:07 | 538 | 68Ni - 18 MeV/A | CD2 0.5 mg.cm-2 | 6e4 | OrMMG, CATS1 div 1e4, Plastic div 1e4
2025-05-30 | 13:02 | 539 | 68Ni - 18 MeV/A | CD2 0.5 mg.cm-2 | 2e5 | OrMMG, CATS1 div 1e4, Plastic div 1e4
2025-05-31 | 0:12 | 540 | 68Ni - 18 MeV/A | CD2 0.5 mg.cm-2 | 1.8e5 | OrMMG, CATS1 div 1e4, Plastic div 1e4
2025-05-31 | 8:08 | 541 | 68Ni - 18 MeV/A | CD2 0.5 mg.cm-2 | 2.2e5 | OrMMG, CATS1 div 1e4, Plastic div 1e4
2025-05-31 | 9:21 | 542 | 68Ni - 18 MeV/A | Carbon 4 mg.cm-2 | 2e5 | OrMMG, CATS1 div 1e4, Plastic div 1e4
2025-05-31 | 17:50 | 543 | 68Ni - 18 MeV/A | Carbon 4 mg.cm-2 | 2e5 reduced | OrMMG, CATS1 div 1e4, Plastic div 1e4
2025-05-31 | 18:56 | 544 | 68Ni - 18 MeV/A | Carbon 4 mg.cm-2 | 2e5 reduced | OrMMG, CATS1 div 1e4, Plastic div 1e4
2025-05-31 | 21:58 | 545 | 68Ni - 18 MeV/A | CD2 0.5 mg/cm2 | 1.7e5 | Or MMG, CATS1 div 1e4, Plastic div 1e4
2025-06-01 | 7:53 | 547 | 68Ni - 18 MeV/A | CD2 | 2e5 | OrMMG, CATS1 div 1e4, Plastic div 1e4
2025-06-01 | 8:06 | 548 | 68Ni - 18 MeV/A | CD2 | 200000 | OrMMG, CATS1 div 1e4, Plastic div 1e4
2025-06-01 | 9:16 | 549 | 68Ni - 18 MeV/A | CD2 | 2e5 | OrMMG, CATS1 div 1e4, Plastic div 1e4
2025-06-01 | 9:25 | 550 | 68Ni - 18 MeV/A | CD2 | 2e5 | OrMMG, CATS1 div 1e4, Plastic div 1e4
2025-06-01 | 9:31 | 551 | 68Ni - 18 MeV/A | CD2 | 2e5 | OrMMG, CATS1 div 1e4, Plastic div 1e4
2025-06-01 | 13:22 | 552 | 68Ni - 18 MeV/A | CD2 | 2e5 | OrMMG, CATS1 div 1e4, Plastic div 1e4
2025-06-01 | 15:29 | 554 | 68Ni - 18 MeV/A | CD2 | 2e5 | OrMMG, CATS1 div 1e4, Plastic div 1e4
2025-06-01 | 15:23 | 554 | 68Ni - 18 MeV/A | CD2 | 2e5 | OrMMG, CATS1 div 1e4, Plastic div 1e4
2025-06-01 | 15:33 | 555 | 68Ni - 18 MeV/A | CD2 | 2e5 | OrMMG, CATS1 div 1e4, Plastic div 1e4
2025-06-02 | 8:21 | 556 | 68Ni - 18 MeV/A | CH2 | 1.5e5 | OrMMG, CATS1 div 1e4, Plastic div 1e4 | reference data with slowed down beam with CH2 target.
2025-06-02 | 8:56 | 557 | 68Ni - 38 MeV/A | Hole | 2.0e5 | OrMMG, CATS1 div 1e4, Plastic div 1e4 | tuning to see if setting is appropriate. Beam back to 38 MeV
2025-06-02 | 9:16 | 558 | 68Ni - 38 MeV/A | Hole | 6.0e4 | CATS2 div 10 | trigger changed to look at the beam trajectory | IC ZDD pressure back to 200 mbar and HV back to 450V, PL ZDD HV 550V
2025-06-02 | 10:19 | 559 | 68Ni - 38 MeV/A | carbon 4 mg/cm2 | 2.0e3 | MMG + PL div 10e4 + CATS1 div 10e4 | tuning ongoing
2025-06-02 | 12:26 | 560 | 68Ni - 38 MeV/A | CH2 5 mg/cm2 | 2.0e5 | MMG + PL div 10e4 + CATS1 div 10e4 | good runs start
2025-06-02 | 15:00 | 561 | 68Ni - 38 MeV/A | CH2 5 mg/cm2 | 2.0e5 | MMG + PL div 10e4 + CATS1 div 10e4
2025-06-02 | 17:25 | 562 | 68Ni - 38 MeV/A | CH2 5 mg/cm2 | 2.0e5 | MMG + PL div 10e4 + CATS1 div 10e4 | test to characterize 5- isomer | Slits 31 between 3.5mm and 7.5 mm
2025-06-02 | 17:41 | 563 | 68Ni - 38 MeV/A | CH2 5 mg/cm2 | 2.0e5 | MMG + PL div 10e4 + CATS1 div 10e4 | test to characterize 5- isomer | Slits 31 between 13.5mm and 17.5 mm
2025-06-02 | 17:55 | 564 | 68Ni - 38 MeV/A | CH2 5 mg/cm2 | 2.0e5 | MMG + PL div 10e4 + CATS1 div 10e4 | Back to normal run | Slits 31 between 3.5mm and 17.5 mm | END OF BEAM TIME
2025-06-03 | 10:01 | 565 | 68Ni - | CH2 5 mg/cm2 |  | MMG + PL div 10e4 + CATS1 div 10e4 | background run for exo zdd
2025-06-04 | 13:38 | 566 | 68Ni - | CH2 5 mg/cm2 |  | MMG + PL div 10e4 + CATS1 div 10e4 | background run for exo zdd
2025-06-05 | 9:21 | 567 | / | 152Eu |  | None
2025-06-05 | 10:48 | 568 | / | 60Co |  | None
2025-06-05 | 13:13 | 569 | / |  |  | CATS1 & 2 | CATS pulser
2025-06-05 | 14:03 | 570 | /
2025-06-05 | 14:27 | 571 | /
2025-06-05 | 16:01 | 572 | / | triple alpha source |  | OR MG
2025-06-05 | 15:35 | 573 | / | triple alpha source |  | OR MG

## Sheet4
Sheet for CD2 runs duration with intensity
starts with run 536
time dur (sec) | Intensity | order of mag |  | counts
42300 | 8 | 10000 |  | 3384000000
28500 | 6 | 10000 |  | 1710000000
40200 | 2 | 100000 |  | 8040000000
28560 | 1.8 | 100000 |  | 5140800000
4380 | 2.2 | 100000 |  | 963600000
35700 | 1.7 | 100000 |  | 6069000000
88080 | 2 | 100000 |  | 17616000000
|  |  | sum counts | 42923400000 | 43000000000
Carbon runs
time dur (sec) | Intensity | order of mag |  | counts
43200 | 2 | 100000 |  | 8640000000
4.968